## Sheet1
Components | Values for resistors (R1 - R11), potentiometers (P1 - P4) in Ohms , capacitors (C1 - C10) in Fahrrad, inductor in Henry, oscillators in Hz and battery/cell in V | Remarks | Status
R1 | 10k | Ordered | In use
R2 | 220 | Ordered | In use
R3 | 220 | Ordered | In use
R4 | 220 | Ordered | In use
R5 | 10k | Ordered | In use
R6 | 220 | Ordered | In use
R7 | 220 | Ordered | In use
R8 | 220 | Ordered | In use
R9 | 220 | Ordered | In use
R10 | 10k | Ordered | In use
R11 | 10k | Ordered | In use
C1 | 22p | Ordered | In use
C2 | 22p | Ordered | In use
C3 | 100n | Ordered | In use
C4 | 100n | Ordered | In use
C5 | 100n | Ordered | In use
C6 | 220u | Ordered | In use
C7 | 100n | Ordered | In use
C8 | 220u | Ordered | In use
C9 | 0.1u | Ordered | In use
C10 | 0.1u | Ordered | In use
D1 (IN4001) |  | Ordered | In use
D1 | Red | Ordered | In use
D2 | Yellow | Ordered | In use
D3 | Green | Ordered | In use
D4 | IR (infra red - emitter) - transparent | Ordered | In use
D5 | PT (Photo transistor - receiver) - black | Ordered | In use
D6 | IR (infra red - emitter) - transparent | Ordered | In use
D7 | PT (Photo transistor - receiver) - black | Ordered | In use
D8 | Blue | Ordered | In use
D9 | Blue | Ordered | In use
IC1 | 5V voltage regulator (TS 7805) | Ordered | In use
IC2 | Atmega328P | Ordered | In use
IC3 | LM393 | Ordered | In use
L1 | 10u | Ordered | In use
T1 | NPN transistor | Ordered | In use
S1 | 3 pins switch | Ordered | In use
LCD 16 x 2 (HD44780) |  | Ordered | In use
Potentiometer (for contrast on the LCD screen) | 10k | Ordered | In use
Potentiometer (for brightness on the LCD screen) | 10k | Ordered | In use
Potentiometer (for sensitivity for the IR sensor 1) | 10k | Ordered | In use
Potentiometer (for sensitivity for the IR sensor 2) | 10k | Ordered | In use
Crystal oscillator (Osc1) | 16M | Ordered | In use
2 pins straight connector (for battery) |  | Ordered | In use
Push buttons 1 |  | Ordered | In use
Push buttons 2 |  | Ordered | In use
28-Pin socket for the chip |  | Ordered | In use
USB 2.0 type B mini socket (female) |  | Ordered | not in use
Buzzer |  | Ordered | In use